## Combined BOM
Reference Designators | Quantity | Part Type | Value / Description | Package / Footprint | MPN / Product | Manufacturer | Supplier | Vendor Part Number | Link | Notes | JCL LINK | VERIFIED | PLACED | Column1
3.3V, 5V, 7.5V, PAN_CS, PAN_GND, TILT_GND, PAN_PWM, REG_GND, TILT_CS, TILT_PWM | 10 | Test Pad | Surface-mount PC test point, miniature | SMD | 5019 | Keystone Electronics | DigiKey | 36-5019-ND | https://www.digikey.com/en/products/detail/keystone-electronics/5019/3907343 | Rail/signal test pads from Fusion export | https://jlcpcb.com/partdetail/Keystone-5019/C238131 | TRUE | TRUE
C1,C2 | 2 | Aluminum Electrolytic Capacitor | 680 µF, 35 V, ±20%, low-impedance electrolytic capacitor, 2.25 A ripple current @ 100 kHz | Radial Can, Through Hole, 10 mm diameter, 5.00 mm lead spacing | 35ZLH680MEFC10X23 | Rubycon | DigiKey | 1189-1749-ND | https://www.digikey.sk/en/products/detail/rubycon/35ZLH680MEFC10X23/3563861 | Polarized: + to VIN or 3.3 V rail, - to GND. Place close to regulator pins. | https://jlcpcb.com/partdetail/Rubycon-35ZLH680MEFC10X23/C338198 | TRUE | TRUE
C3, C7, C9 | 3 | Ceramic capacitor | 100uF, 10V, X5R | CAPC3216X190N | GRM31CR61A107MEA8L | Murata Electronics | DigiKey | 490-GRM31CR61A107MEA8LCT-ND | https://www.digikey.sk/en/products/detail/murata-electronics/GRM31CR61A107MEA8L/16033775 | Quantity updated to match Fusion export; previous listed quantity was 2 | https://jlcpcb.com/partdetail/948963-GRM31CR61A107MEA8L/C883598 | TRUE | TRUE
C4 | 1 | Aluminum electrolytic capacitor | 330 µF, 25 V, ±20%, polarized, radial through-hole, 7000 hrs @ 105°C | Radial can, D8.0 mm, 3.5 mm lead spacing | 25YXJ330M8X11.5 | Rubycon | DigiKey | 25YXJ330M8X11.5-ND | https://www.digikey.at/en/products/detail/rubycon/25YXJ330M8X11-5/3563355 | 5V regulator output bulk capacitor | https://jlcpcb.com/partdetail/Rubycon-25YXJ330M8X115/C88788 | TRUE | TRUE
C5, C6 | 2 | Ceramic capacitor | 100nF / 0.1uF, 10V, X7R | CAPC1005X55N | CL05B104KP5NNNC | Samsung Electro-Mechanics | DigiKey | 1276-1002-1-ND | https://www.digikey.com/en/products/detail/samsung-electro-mechanics/CL05B104KP5NNNC/3886660 | 0402 footprint from Fusion matches this MPN | https://jlcpcb.com/partdetail/144388-CL05B104KP5NNNC/C133086 | TRUE | TRUE
C8, C10, C12, C14, C15, C19, C20, C21, C22 | 9 | Ceramic capacitor | 100nF / 0.1uF, 10V, X7R | CAPC3216X135 | CL05B104KP5NNNC | Samsung Electro-Mechanics | DigiKey | 1276-1002-1-ND | https://www.digikey.com/en/products/detail/samsung-electro-mechanics/CL05B104KP5NNNC/3886660 | Fusion footprint is 1206 | https://jlcpcb.com/partdetail/2297-CL31B104KCFNNNE/C1945 | TRUE | TRUE
C11 | 1 | Ceramic capacitor | 100nF / 0.1uF | CAPC3216X135 | CL05B104KP5NNNC | Samsung Electro-Mechanics | DigiKey | 1276-1002-1-ND | https://www.digikey.com/en/products/detail/samsung-electro-mechanics/CL05B104KP5NNNC/3886660 | Fusion footprint is 1206 | https://jlcpcb.com/partdetail/KEMET-C1206C104G8JAC7800/C1846371 | TRUE | TRUE
C13 | 1 | Aluminum electrolytic capacitor | 470uF, 50V, radial, +/-20% | CAPPRD500W60D1000H2000 | ECA-1HM471 | Panasonic Industry | DigiKey | P5185-ND | https://www.digikey.com/en/products/detail/panasonic-industry/ECA-1HM471/245044 | 7.5V motor-driver bulk capacitor; larger voltage rating than necessary but OK | https://jlcpcb.com/partdetail/PANASONIC-ECA1HM471/C713175 | TRUE | TRUE
C16, C17 | 2 | Ceramic capacitor | 27pF, 50V, C0G/NP0, ±5% | 0805 / 2012 metric | C0805C270J5GACAUT0 | KEMET | DigiKey | 399-18471-1-ND | https://www.digikey.com/en/products/detail/kemet/C0805C270J5GACAUT0/9468214 | Crystal load capacitors | https://jlcpcb.com/partdetail/2160-0805CG270J500NT/C1808 | TRUE | TRUE
C18 | 1 | Ceramic capacitor | 2.2µF, 50V, X7R, ±20% | 1206 / 3216 metric | C1206C225M5RACTU | KEMET | DigiKey | 399-13201-1-ND | https://www.digikey.com/en/products/detail/kemet/C1206C225M5RACTU/2215541 | VCAP_1 capacitor | https://jlcpcb.com/partdetail/KEMET-C1206C225K5RACTU/C2167253 | TRUE | TRUE
C23 | 1 | Ceramic capacitor | 4.7uF, 25V, X5R, 0805, +/-10% | CAPC2012X140N | CL21A475KAQNNNE | Samsung Electro-Mechanics | DigiKey | 1276-1244-1-ND | https://www.digikey.com/en/products/detail/samsung-electro-mechanics/CL21A475KAQNNNE/3886902 | MCU 3.3V local bulk capacitor | https://jlcpcb.com/partdetail/2131-CL21A475KAQNNNE/C1779 | TRUE | TRUE
D1 | 1 | LED | Blue LED, 470nm, 0603, Vf typ 3.3V, 20mA | LEDM1608X80 | LTST-C190TBKT | Lite-On Inc. | DigiKey | 160-1646-1-ND | https://www.digikey.com/en/products/detail/liteon/LTST-C190TBKT/388529 | Indicator LED; better for 5V or 7.5V rail than 3.3V rail | https://jlcpcb.com/partdetail/LiteOn-LTSTC190TBKT/C125096 | TRUE | TRUE
D2 | 1 | Schottky Diode | 20 V, 5 A Schottky rectifier diode, Vf 390 mV @ 3 A | SOD-128 / PMDTM Surface Mount | RSX501LAM20TR | Rohm Semiconductor | DigiKey | RSX501LAM20CT-ND | https://www.digikey.com/en/products/detail/rohm-semiconductor/RSX501LAM20TR/7318348 | Use only if LM2596 input is ≤16 V. | https://jlcpcb.com/partdetail/ROHMSemicon-RSX501LAM20TR/C253526 | TRUE | TRUE
D3 | 1 | Schottky Diode | 40V, 3A, DO-201AD axial | DIOAD2120W130L950D530P | 1N5822 | STMicroelectronics | DigiKey | 497-11370-1-ND | https://www.digikey.com/en/products/detail/stmicroelectronics/1N5822/1037332 | LM2575 freewheel/catch diodes; listing marked obsolete | https://jlcpcb.com/partdetail/STMicroelectronics-1N5822/C915962 | TRUE | TRUE
D4 | 1 | LED | Amber LED, 592nm, 0603, Vf typ 1.9V | LED_HSMA-C190 | HSMA-C190 | Broadcom Limited | DigiKey | 516-1423-1-ND | https://www.digikey.com/en/products/detail/broadcom-limited/HSMA-C190/637684 | Indicator / heartbeat LED; good for 3.3V with proper series resistor | https://jlcpcb.com/partdetail/BroadcomLimited-HSMAC190/C6571615 | TRUE | TRUE
DCPOWERJACKD~7.5V | 1 | DC barrel power jack | 2.5 mm ID / 5.5 mm OD, right-angle through-hole jack, 24 VDC, 5 A, 3 contacts, normally closed switch | Through-hole, right-angle barrel jack | PJ-002BH | Same Sky / formerly CUI Devices | DigiKey | CP-002BH-ND | https://www.digikey.com/en/products/detail/same-sky-formerly-cui-devices/PJ-002B/96965 | Main 7.5V power input connector | https://jlcpcb.com/partdetail/CUI-PJ002BH/C22359705 | TRUE | TRUE
F1 | 1 | Fuse | 10 A 50 V Fuse Board Mount | FUSC3215X83N | 0685P9100-01 | BEL Fuse | DigiKey | 2223-PJ-105BH-MSMT-TR-ND | https://www.digikey.com/en/products/detail/bel-fuse-inc/0685P9100-01/10057383 | BELFUSE 0685P9100-01 footprint/value | https://jlcpcb.com/partdetail/Shenzhen_JDTFuse-JFC12062100FS/C136354 | TRUE | TRUE
IC1 | 1 | DC-DC Buck Switching Regulator IC | Fixed 3.3 V output, 3 A, step-down regulator, 4.5 V–40 V input, 150 kHz | TO-220-5 Formed Leads / Through Hole | LM2596T-3.3/NOPB | Texas Instruments | DigiKey | LM2596T-3.3/NOPB-ND | https://www.digikey.com/en/products/detail/texas-instruments/LM2596T-3-3-NOPB/363707 | 7.5V to 3.3V regulator; through-hole package | https://jlcpcb.com/partdetail/TexasInstruments-LM2596T_3_3NOPB/C1355424 | TRUE | TRUE
IC2 | 1 | Buck regulator IC | Fixed 5V output, 1A, 52kHz, TO-263/DDPAK-5 | VREG_LM2575S-5.0/NOPB | LM2575S-5.0/NOPB | Texas Instruments | DigiKey | LM2575S-5.0/NOPB-ND | https://www.digikey.com/en/products/detail/texas-instruments/LM2575S-5-0-NOPB/363646 | 7.5V to 5V regulator | https://jlcpcb.com/partdetail/TexasInstruments-LM2575S_5_0NOPB/C2865532 | TRUE | TRUE
IC3 | 1 | Microcontroller | STM32F411, ARM Cortex-M4, 512KB Flash, 128KB RAM, 48-UFQFPN | STM32F411CEU6 | STM32F411CEU6 | STMicroelectronics | DigiKey | 497-14907-ND | https://www.digikey.com/en/products/detail/stmicroelectronics/STM32F411CEU6/4935720 | Main MCU; verify exact 48-UFQFPN exposed-pad footprint | https://jlcpcb.com/partdetail/STMicroelectronics-STM32F411CEU6/C60420 | TRUE | TRUE
L1 | 1 | Power Inductor | 33 µH, 5 A shielded drum core wirewound inductor, 75.4 mΩ max DCR, 7.6 A saturation current | 2-SMD, J-Lead / 10.7 mm × 10.0 mm | ETQ-P5M330YFC | Panasonic Industry | DigiKey | PCD2434CT-ND | https://www.digikey.com/en/products/detail/panasonic-industry/ETQ-P5M330YFC/5357810 | Provide enough copper area because it may warm up at high current. | https://jlcpcb.com/partdetail/PANASONIC-ETQP5M330YFC/C542339 | TRUE | TRUE
L2 | 1 | Power inductor | 330uH, shielded, 1.5A, DCR 430mOhm max | WE-PD_1210 | 7447709331 | Wurth Elektronik | DigiKey | 732-1698-1-ND | https://www.digikey.com/en/products/detail/w%C3%BCrth-elektronik/7447709331/1994059 | Inductors for 3.3V and 5V buck regulators | https://jlcpcb.com/partdetail/WurthElektronik-7447709331/C2041321 | TRUE | TRUE
LAZER | 1 | Male header | 3-position, 2.54mm pitch, vertical, through-hole, unshrouded | WURTH_61300311121 | 61300311121 | Wurth Elektronik | DigiKey | 732-5316-ND | https://www.digikey.com/en/products/detail/w%C3%BCrth-elektronik/61300311121/4846825 | 3-pin laser module connector | https://jlcpcb.com/partdetail/WurthElektronik-61300311121/C2915006 | TRUE | TRUE
LIDAR, SPARE, SWD | 3 | Male header | 6-position, 2.54mm pitch, vertical, through-hole, unshrouded | 1x06 / 2.54mm THT | 61300611121 | Wurth Elektronik | DigiKey | 732-5319-ND | https://www.digikey.com/en/products/detail/w%C3%BCrth-elektronik/61300611121/4846833 | 6-pin headers from Fusion export; verify exact DigiKey link/part | https://jlcpcb.com/partdetail/WurthElektronik-61300611121/C5444523 | TRUE | TRUE
PAN, TILT | 2 | Pin header | 5-position, 2.54mm pitch, vertical, through-hole, unshrouded | 1x05 / 2.54mm THT | 61300511121 | Würth Elektronik | DigiKey | 732-5318-ND | https://www.digikey.com/en/products/detail/w%C3%BCrth-elektronik/61300511121/4846831 | Servo modified 5-wire connectors; exact MPN not provided | https://jlcpcb.com/partdetail/WurthElektronik-61300511121/C6461551 | TRUE | TRUE
PAN_DRIVER, TILT_DRIVER | 2 | Brushed DC motor driver IC | 4–28 V supply/load, 15 A output, PWM interface, dual half-bridge, AEC-Q100 automotive | 16-SOIC, 0.154" / 3.90 mm width, surface mount | VNH7070ASTR | STMicroelectronics | DigiKey | 497-17630-1-ND / 497-17630-2-ND / 497-17630-6-ND | https://www.digikey.com/en/products/detail/stmicroelectronics/VNH7070ASTR/7313214?s=N4IgTCBcDaIGoDkASB2ADOgggZQCoCUQBdAXyA | Pan and tilt motor drivers; DigiKey listing marked obsolete | https://jlcpcb.com/partdetail/STMicroelectronics-VNH7070ASTR/C2150622 | TRUE | TRUE
PIXY2 | 1 | Male header | 6-position, 2.54mm pitch, vertical, through-hole, unshrouded | 1x06 / 2.54mm THT | 61300611121 | Wurth Elektronik | DigiKey | 732-5319-ND | https://www.digikey.com/en/products/detail/w%C3%BCrth-elektronik/61300611121/4846833 | Pixy2 board connector; exact MPN not provided | https://jlcpcb.com/partdetail/WurthElektronik-61300611121/C5444523 | TRUE | TRUE
Q1 | 1 | P-channel MOSFET | 30V, 18A, PowerPAK 1212-8, low Rds(on) | POWERPAK_1212-8 | SIS413DN-T1-GE3 | Vishay Siliconix | DigiKey | SIS413DN-T1-GE3CT-ND | https://www.digikey.com/en/products/detail/vishay-siliconix/SIS413DN-T1-GE3/4142142 | Input reverse-polarity / high-side protection MOSFET | https://jlcpcb.com/partdetail/VishayIntertech-SIS413DN_T1GE3/C145006 | TRUE | TRUE
R1, R11, R13 | 3 | Resistor | 100kΩ, ±1%, 1/4W, thick film | 1206 / 3216 metric | RC1206FR-07100KL | YAGEO | DigiKey | 311-100KFRCT-ND | https://www.digikey.com/en/products/detail/yageo/RC1206FR-07100KL/728492 | Generic 1206 resistor; exact MPN not provided | https://jlcpcb.com/partdetail/YAGEO-RC1206FR07100KL/C137393 | TRUE | TRUE
R2 | 1 | Resistor | 18kΩ, ±1%, 1/4W, thick film | 1206 / 3216 metric | RC1206FR-0718KL | YAGEO | DigiKey | 311-18.0KFRCT-ND | https://www.digikey.com/en/products/detail/yageo/RC1206FR-0718KL/728592 | Generic 1206 resistor; exact MPN not provided | https://jlcpcb.com/partdetail/YAGEO-RC1206FR0718KL/C137379 | TRUE | TRUE
R3 | 1 | Resistor | 7.5kΩ, ±1%, 1/4W, thick film | 1206 / 3216 metric | RC1206FR-077K5L | YAGEO | DigiKey | 311-7.50KFRCT-ND | https://www.digikey.com/en/products/detail/yageo/RC1206FR-077K5L/729079 | Generic 1206 resistor; exact MPN not provided | https://jlcpcb.com/partdetail/YAGEO-RC1206FR077K5L/C137232 | TRUE | TRUE
R4 | 1 | Resistor | 3.3kΩ, ±1%, 1/4W, thick film | 1206 / 3216 metric | RC1206FR-073K3L | YAGEO | DigiKey | 311-3.30KFRCT-ND | https://www.digikey.com/en/products/detail/yageo/RC1206FR-073K3L/728766 | Generic 1206 resistor; exact MPN not provided | https://jlcpcb.com/partdetail/YAGEO-RC1206FR073K3L/C137292 | TRUE | TRUE
R5, R6, R7, R8, R9, R10, R12, R14, R15, R16, R17, R19 | 12 | Resistor | 1kΩ, ±1%, 1/4W, thick film | 1206 / 3216 metric | RC1206FR-071KL | YAGEO | DigiKey | 311-1.00KFRCT-ND | https://www.digikey.com/en/products/detail/yageo/RC1206FR-071KL/728387 | Generic 1206 resistor; exact MPN not provided | https://jlcpcb.com/partdetail/YAGEO-RC1206FR071KL/C131398 | TRUE | TRUE
R18, R20 | 2 | Resistor | 10kΩ, ±1%, 1/4W, thick film | 1206 / 3216 metric | RC1206FR-0710KL | YAGEO | DigiKey | 311-10.0KFRCT-ND | https://www.digikey.com/en/products/detail/yageo/RC1206FR-0710KL/728483 | Generic 1206 resistor; exact MPN not provided | https://jlcpcb.com/partdetail/YAGEO-RC1206FR0710KL/C132649 | TRUE | TRUE
S1 | 1 | Tactile switch | Reset pushbutton | SW_B3U-1000PM | B3U-1000PM | Omron | DigiKey | SW1020CT-ND | https://www.digikey.com/en/products/detail/omron-electronics-inc-emc-div/B3U-1000PM/11312954 | Exact supplier link not provided | https://jlcpcb.com/partdetail/OmronElectronics-B3U1000PM/C2934715 | TRUE | TRUE
USB | 1 | USB connector | Mini USB-B receptacle, 5 position, SMD, right angle | AMPHENOL_10033526-N3212LF | 10033526-N3212LF | Amphenol ICC (FCI) | DigiKey | 609-4700-1-ND | https://www.digikey.com/en/products/detail/amphenol-cs-fci/10033526-N3212LF/4292074 | USB interface connector | https://jlcpcb.com/partdetail/AmphenolICC-10033526N3212LF/C428494 | TRUE | TRUE
Y1 | 1 | Crystal | 8MHz, 18pF load capacitance, +/-50ppm, SMD HC-49/US | XTAL_ABLS-LR-8.000MHZ-T | ABLS-LR-8.000MHZ-T | Abracon LLC | DigiKey | 535-10173-1-ND | https://www.digikey.com/en/products/detail/abracon-llc/ABLS-LR-8-000MHZ-T/2184116 | STM32 external high-speed oscillator / HSE | https://jlcpcb.com/partdetail/ECS-ECS_80_18_5PXTR/C312598 | TRUE | TRUE
Q2 | 1 | NPN BJT Transistor | 40 V, 200 mA, 300 MHz, 625 mW general-purpose NPN transistor | TO-92 / TO-226-3 Through Hole | 2N3904 | Diotec Semiconductor | DigiKey | 5245-2N3904CT-ND | https://www.digikey.com/en/products/detail/dcomponents/2N3904/13575042 | Emitter to GND, Base through 1 kΩ from LASER_EN, Collector to laser negative. | https://jlcpcb.com/partdetail/DIOTEC-2N3904/C3201586 | TRUE | TRUE
LIDAR module | 1 | Off-board module | TF-Luna single-point LiDAR, 0.2m-8m, UART/I2C, 5V, 6-pin cable | TF-Luna LiDAR Range Finder Sensor | Wishiot / Benewake-style module | Amazon |  | https://www.amazon.com/dp/B09PZ559ZB?ref=ppx_yo2ov_dt_b_fed_asin_title
LASER module | 1 | Off-board module | KY-008 laser transmitter module, 5V, 650nm, 3-pin | KY-008 | KOOKBOOK | Amazon |  | https://www.amazon.com/dp/B07S9B5W98?ref=ppx_yo2ov_dt_b_fed_asin_title
MECH_PTZ | 1 | Mechanical assembly | Yahboom 2DOF electric pan/tilt platform, selected without servo/control board | 2DOF PTZ / SKU 6000301351 | Yahboom | Yahboom |  | https://category.yahboom.net/products/2dof-ptz
PIXY2 module | 1 | Off-board module | Pixy2 / Pixy 2.1 smart vision sensor, object tracking camera | Pixy2 / Pixy 2.1 | Charmed Labs | Amazon |  | https://www.amazon.com/Charmed-Labs-Pixy2-Vision-Sensor/dp/B07D1CLYD2
PS1 / External Supply | 1 | AC/DC wall adapter | 7.5V DC wall adapter, 7.5W, barrel plug | Off-board power adapter | Guy-Tech 7.5V adapter compatible with Triad WSU075-1000-R | Guy-Tech |  | https://www.amazon.com/Guy-Tech-Adapter-Compatible-Magnetics-WSU075-1000-R/dp/B0FH6N6MBS